## PC_To_JIG
Data Frame Format Sent to the JIG Controller
header | Frame length | meter no | Command ID | Data | Frame End
6-Bytes | 1-Byte | 4-Byte | 1-Byte | optinal | 1-Bytes
$JIG02 |  | 0 0 0 0 |  |  | #
Example
24 | 4a | 49 | 47 | 30 | 32 | 13 | 0 | 0 | 0 | 0 | 32 | 73 | 61 | 63 | 68 | 69 | 6E | 23
Header | [5 empty] | Frame Length | meter no |  |  |  | Command | Data (temporary) | [5 empty] | Frame End
Command IDs
Command |  | Hex Value
Start RTC Calibration |  | 0x32
Get PPM Offset Value |  | 0x33
Get Temperatur Offset Value |  | 0x34

## JIG_TO_PC
Data Frame Format Sent by JIG Controller to PC
header | length | meter no | Command ID | Error Code | Data | Frame End
6-Bytes | 1-Byte | 4-Byte | 1-Byte | 1-Byte | optinal | 1-Byte
$JIG02 | [5 empty] | #
Command Id | Same ID which was received from computer
Error Code | Depending upon the program execution error code will change
Data | Data will be different for different command ID
RTC Calibration Error Codes
Description |  | Value
RTC Calibration Success |  | 0xB0
Meter Authentication error |  | 0xB1
Data Get Error from STM |  | 0xB2
PPM Error |  | 0xB3
Temperature Error |  | 0xB4
Meter Acknowledge OK |  | 0xB5
Meter Acknowledge Error |  | 0xB6
RTC Read from Meter OK |  | 0xB7
RTC Read from meter error |  | 0xB8
Different Data Formats Based on Command Sent by PC
Start RTC Calibration |  | 0x32 | In this case Data will be of 8-bytes. Start 4-bytes for PPM and next 4-bytes for Temperature offset. These are float values
PPM Offset |  |  |  | Temperature Offset
AE | 47 | 42 | 42 | 0 | 0 | 60 | 40
LSB |  |  | MSB | LSB |  |  | MSB
Get PPM Offset Value |  | 0x33 | Returned data will be of 4-Bytes
PPM Offset
AE | 47 | 42 | 42
LSB |  |  | MSB
Get Temperatur Offset Value |  | 0x34 | Returned data will be of 4-Bytes
Temperature Offset
0 | 0 | 60 | 40
LSB |  |  | MSB